## Frame Rate Calculator
IQeyeカメラにおけるフレームレートの計算式 | [5 empty] | lookup table and interim calcs for valid entries
正しい数値を求めるために、 お使いのカメラの最大イメージサイズを正確に入力してください。 | [5 empty] | FALSE | FALSE | FALSE
[6 empty] | enter IQeye number | 1600 | 1200
| User Input Variables |  |  |  |  | valid cameras | valid width | valid height
[6 empty] | 2 | 640 | 480 | enter IQeye number
IQeye | 302 | enter IQeye number | （カメラの機種名を入力） |  |  | 3 | 1280 | 1024 | enter IQeye number
[6 empty] | 101 | 800 | 600 | enter IQeye number
| 横 | 縦 |  |  |  | 301 | 1280 | 1024 | enter IQeye number
イメージサイズ | 1600 | 1200 | ピクセル数を入力 |  |  | 302 | 1600 | 1200 | enter IQeye number
[6 empty] | 303 | 2048 | 1536 | enter IQeye number
| Max Width | Max Height |  |  |  | 601 | 1280 | 1024 | enter IQeye number
| 1600 | 1200 |  |  |  | 602 | 1600 | 1200 | enter IQeye number
[6 empty] | 603 | 2048 | 1536 | enter IQeye number
圧縮レベル | med | enter 'low' 'med' 'high' | （low、med、highから選択）
自動計算結果 |  |  | target accuracy +/- 10%
（およその数値です）
フレームレート | 1.0938 | 枚/秒 | this is equal to | 0.91429 | seconds per image
帯域 | 1217.3913 | Kbits/秒 | this is equal to | 152.1739 | Kbytes/sec
１フレームの容量 | 139.1304 | Kbytes
録画
hard drive | 1 | Gigabytes
images per sec rate for archival | 0.5 | frames per second
minutes per day event recording | 60 | minutes | there are 1440 minutes in 24 hours
[6 empty] | user camera IQeye | 302
days to fill (at ips and minutes per day above) | 3.9931 | days | round number from actual | 3.9931
days to fill at max rate | 0.076058 | days | round number from actual | 0.076058 |  | hard coded variables
frames to fill hard drive | 7187.5
Lookup table, max imager rate and megapixels per second performance
接続制限リミット | [6 empty] | maximagerrate | megapixelspersec
connection limit | 100000 | Kb/sec | 10,000 to 100,000 for Ethernet, 34 for POTS modem, 128 for DSL, etc. |  |  | 3 | 60 | 2.1
| 70% | transmission network utilization maximum |  |  |  | 101 | 60 | 2.1
Frame Rate: | 1.0938 | images per second |  |  |  | 301 | 60 | 2.1
Bandwidth | 1217.3913 | Kbits/sec |  |  |  | 302 | 60 | 2.1
Archival, days to fill | 0.16638 | days |  | round number from actual | 0.16638 | 303 | 60 | 2.1
|  |  | revised 9-01-04 |  |  | 601 | 60 | 40
These values assume an average scene complexity. Actuals may vary considerably, see the charts below | [5 empty] | 602 | 60 | 40
[6 empty] | 603 | 60 | 40
Comparative JPEG file sizes, measured on disk in kilobytes
average file | window size | xlow compression | medium compression | high compression | xhigh compression | lookup table, pixels per byte based on size
15KB | 320 by 240 | 25KB to 50KB | 12KB to 24KB | 9KB to 18KB | 6KB to 12KB |  | megapixels | low | med | high
40KB | 640 by 480 | 100KB to 200KB | 35KB to 70KB | 22KB to 44KB | 12KB to 24KB | smaller | 0 | 2.2 | 4.5 | 6.5
80KB | 1024 by 768 | 200KB to 400KB | 70KB to 140KB | 45KB to 90KB | 25KB to 50KB | 320 by 240 | 0.0768 | 2.6 | 5.1 | 7.4
110KB | 1280 by 1024 | 300KB to 600KB | 100KB to 200KB | 60KB to 120KB | 40KB to 80KB | 640 by 480 | 0.3072 | 3.1 | 7.7 | 11.2
[6 empty] | 800 by 600 | 0.48 | 3.9 | 8.9 | 13.4
Pixels per Byte Numbers after JPEG Compression | [5 empty] | 1024 by 768 | 0.78643 | 4.4 | 9.8 | 15.3
Average pixels per Byte | window size | xlow compression | medium compression | high compression | xhigh compression | 1280 by 1024 | 1.3107 | 5.7 | 12.9 | 18.5
5.1 | 320 by 240 | 1.5 to 3 | 3.2 to 6.4 | 4.3 to 8.5 | 6.4 to 12.8 | 1600 by 1200 | 1.92 | 6.9 | 13.8 | 21
7.7 | 640 by 480 | 1.5 to 3 | 4.3 to 8.7 | 7 to 14 | 12.5 to 25 | 2048 by 1536 | 3.1457 | 7.3 | 14.5 | 22.8
9.8 | 1024 by 768 | 2 to 4 | 5.5 to 11 | 8.5 to 17 | 15 to 30
11.3 | 1280 by 1024 | 2 to 4 | 6 to 12 | 10 to 20 | 15 to 30
Image compexity can be a major factor and this is the reason for the wide ranges above.
Cropping out trees and other 'busy' elements can dramatically reduce file sizes. | [5 empty] | database for pixels/byte |  | low | med | high
[6 empty] | user window | 1.92 | 6.9 | 13.8 | 21
Calcs
[7 empty] | user compression | med
[7 empty] | pixels per byte based on image size and compression | 13.8
[7 empty] | single image size | 139.1304 | Kbytes
[7 empty] | jpeg max processing | 2.1
[7 empty] | max jpeg perf | 1.0938 | ips
[7 empty] | fps limit from imager | 60
max camera, no connection bottleneck
[6 empty] | actual frame rate | real ips | 1.0938
[7 empty] | real bandwidth | 152.1739 | Kbytes/sec
limited by bandwidth
[7 empty] | available bandwidth | 8750 | Kbytes/sec
[7 empty] | limited max bandwidth | 152.1739 | Kbytes/sec
[7 empty] | ips limited bandwidth | 1.0938 | ips